## hyy
官方网站: www.we-signage.com
Address:
Bao'an, Shenzhen
Phone: 86-13349909990
PRODUCT INFORMATION SHEET
Model No |  |  | HYY-65B-RX |  |  |  | Price(usd) |  | Sample | 100-500pcs | 1-3K | 3-5K | ,+5K
Product type |  |  | AIO
System |  | CPU |  |  |  | Quad ARMCortex-A53 1.5GHz
|  | RAM |  |  |  | 2GB
|  | Internal memory |  |  |  | 32GB
|  | Operation system |  |  |  | Android 11
Network |  | WiFi |  |  |  | 2.4G+5G
|  | Ethernet |  |  |  | 10M/100M/1000M Ethernet
|  | Bluetooth |  |  |  | Bluetooth 4.0
Display |  | Panel |  |  |  | 65"LCD IPS panel
|  | Resolution |  |  |  | 3840*2160
|  | Active area |  |  |  | 1652(H) ×930(W)mm
|  | Contrast ratio |  |  |  | 4000
|  | Luminance |  |  |  | 400cdm2
|  | Aspect Ratio |  |  |  | 16:09
Interface |  | HDMI |  |  |  | HDMI IN*2
|  | VGA |  |  |  | VGA*1
|  | USB Host 3.0 |  |  |  | USB Host 3.0*2
|  | USB Host 2.0 |  |  |  | USB Host 2.0*2
|  | Power Jack |  |  |  | AC power input
|  | RJ45 |  |  |  | Ethernet *1
|  | Earphone |  |  |  | 3.5mm earphone
Other |  | Speaker |  |  |  | support
|  | Touch |  |  |  | support
|  | Camera |  |  |  | 1300w
|  | Micphone |  |  |  | support
|  | Language |  |  |  | Multi-language
|  | Working temp |  |  |  | 0--40degree
Accessories |  | Adapter |  |  |  | 180v - 240v
Product Measurement, mm
Unit (Without packaging) |  |  | Giftbox (With Packaging) |  |  | Carton 5pcs/CTN
L | W | H | L | W | H | L | W | H
1488mm | 907mm | 92mm | 1620mm | 1025mm | 200mm
Net(kg) | 45kg |  | Net(kg) | 8kg |  | Net
[6 empty] | G.W | 53kg
Drawing:
Application: